## Power Budget
Power Budget
Team Number: | 209
Project Name: | Automated Laundry Folding Robot
Team Member Names: | Diego, Ruben, Zainan, Kristen
Version: | 1
A. List ALL major components (active devices, integrated circuits, etc.) except for power sources, voltage regulators, resistors, capacitors, or passive elements
All Major Components | Component Name | Part Number | Supply Voltage Range | Qty. | Absolute Maximum Current (mA) | Total Current (mA) | Unit
| DC Gearmotor | FIT0186 | 12 V | 1 | 7000 | 7000 | mA
| H-Bridge Motor Driver | DRV8876PWPR | 4.5-37 V | 1 | 7 | 7 | mA
| PIC18F57Q43 Curiosity Nano | DM164150 | 1.8-5.5 V | 1 | 100 | 100 | mA
| Quad Op-Amp | MCP6004-I/P | 1.8-6 V | 1 | 0.68 | 0.68 | mA
| Reflective IR Sensor | OPB732 | 5 V emitter circuit | 1 | 50 | 50 | mA
| Motor Hall Encoder | Integrated in FIT0186 | 5 V | 1 | 20 | 20 | mA
+12V Power Rail | Component Name | Part Number | Supply Voltage Range | Qty. | Absolute Maximum Current (mA) | Total Current (mA) | Unit
| DC Gearmotor | FIT0186 | 12 V | 1 | 7000 | 7000 | mA
| H-Bridge Motor Driver | DRV8876PWPR | 4.5-37 V | 1 | 7 | 7 | mA
[6 empty] | 0 | mA
|  |  | Subtotal |  |  | 7007 | mA
|  |  | Safety Margin |  |  | 25%
|  |  | Total Current Required on +12V Rail |  |  | 8758.75 | mA
Source | 12 V Wall Supply | GST60A12-P1J | 12 V regulated output | 1 | 5000 | 5000 | mA
| Total Remaining Current Available on +12V Rail |  |  |  |  | -3758.75 | mA
+5V Power Rail | Component Name | Part Number | Supply Voltage Range | Qty. | Absolute Maximum Current (mA) | Total Current (mA) | Unit
| PIC18F57Q43 Curiosity Nano | DM164150 | 1.8-5.5 V | 1 | 100 | 100 | mA
| Quad Op-Amp | MCP6004-I/P | 1.8-6 V | 1 | 0.68 | 0.68 | mA
| Reflective IR Sensor + IR LED | OPB732 | 5 V emitter circuit | 1 | 50 | 50 | mA
|  |  | Subtotal |  |  | 150.68 | mA
|  |  | Safety Margin |  |  | 25%
|  |  | Total Current Required on +5V Rail |  |  | 188.35 | mA
Regulator | +5V Linear Regulator | L7805CV | 7-35 V input | 1 | 1500 | 1500 | mA
| Total Remaining Current Available on +5V Rail |  |  |  |  | 1311.65 | mA
Unused Power Rail | Component Name | Part Number | Supply Voltage Range | Qty. | Absolute Maximum Current (mA) | Total Current (mA) | Unit
[6 empty] | 0 | mA
[6 empty] | 0 | mA
|  |  | Subtotal |  |  | 0 | mA
|  |  | Safety Margin |  |  | 25%
|  |  | Total Current Required on Unused Rail |  |  | 0 | mA
Regulator | None | N/A | N/A | 1 | 0 | 0 | mA
| Total Remaining Current Available on Unused Rail |  |  |  |  | 0 | mA
External Power Source 1 | Component Name | Part Number | Supply Voltage Range | Output Voltage | Absolute Maximum Current (mA) | Total Current (mA) | Unit
Power Source 1 Selection | 12 V Wall Supply | GST60A12-P1J | 100-240 VAC | 12 V | 5000 | 5000 | mA
Power Rails Connected to External Power Source 1 | +12V Motor Rail | Direct from 12 V supply | 12 V | 1 | 7007 | 7007 | mA
| +5V Linear Regulator | L7805CV | 7-35 V input | 1 | 1500 | 1500 | mA
| Unused Rail | N/A | N/A | 1 | 0 | 0 | mA
Total Remaining Current Available on External Power Source 1 | [5 empty] | -3507 | mA
External Power Source 2 (Not Used) | Component Name | Part Number | Supply Voltage Range | Output Voltage | Absolute Maximum Current (mA) | Total Current (mA) | Unit
Power Source 2 Selection | None | N/A | N/A | N/A | 0 | 0 | mA
Power Rails Connected to External Power Source 2 | None | N/A | N/A | 1 | 0 | 0 | mA
| Total Remaining Current Available on External Power Source 2 |  |  |  |  | 0 | mA
Calculated Battery Life (Not Applicable)
| Component Name | Part Number | Supply Voltage Range |  | Capacity (mAh) | Required By Regulators
| No Battery Used | N/A | N/A |  | 0 | 0
[5 empty] | Battery Life | 0 | hours
Notes:
External Supply Voltage should be determined by the dropout voltage for highest-voltage regulator (e.g., +14V for a +12V regulator).
If you have multiple units in your design (e.g., a base unit and remote unit) then you need a separate power budget for each unit
Note on F8: For inductive loads (e.g., motors, solenoids) this is often called "stall current" on the data sheet